## RevB
Quantity | Customer Reference | Description | Digi-Key Part Number | Digi-Key Description | Manufacturer | Manufacturer Part Number | Notes
1 | C1 | 330pF Ceramic Capacitor - "331" | 478-11694-ND | CAP CER 330PF 100V C0G/NP0 RAD | AVX Corporation | SR151A331JAA
1 | C5 | 0.33uF Ceramic Capacitor - "334" | 478-5733-ND | CAP CER 0.33UF 50V Z5U RADIAL | AVX Corporation | SR205E334MAR
1 | C6 | 68pF Ceramic Capacitor - "680" | 478-5215-ND | CAP CER 68PF 100V NP0 RADIAL | AVX Corporation | SR151A680JAR
1 | C7 | 0.1uF Ceramic Capacitor - "104" | 478-3192-ND | CAP CER 0.1UF 50V Z5U RADIAL | AVX Corporation | SR205E104MAR
2 | C3,C8 | 10uF Electrolytic Capacitor | 493-17440-1-ND | CAP ALUM 10UF 20% 25V RADIAL | Nichicon | USV1E100MFD1TP
1 | L2 | 10uH Inductor | M10135-ND | FIXED IND 10UH 370MA 750 MOHM TH | Bourns Inc. | 78F100J-RC
1 | D2 | 1N4148 Diode | 1N4148FS-ND | DIODE GEN PURP 100V 200MA DO35 | ON Semiconductor | 1N4148
2 | R1,R62 | 1K Ohm 1/4W Resistor | CF14JT1K00CT-ND | RES 1K OHM 1/4W 5% AXIAL | Stackpole Electronics Inc | CF14JT1K00
1 | R2 | 3.3K Ohm 1/4W Resistor | CF14JT3K30CT-ND | RES 3.3K OHM 1/4W 5% AXIAL | Stackpole Electronics Inc | CF14JT3K30
1 | R3 | 5.6K Ohm 1/4W Resistor | CF14JT5K60CT-ND | RES 5.6K OHM 1/4W 5% AXIAL | Stackpole Electronics Inc | CF14JT5K60
1 | R4 | 68 Ohm 1/4W Resistor | CF14JT68R0CT-ND | RES 68 OHM 1/4W 5% AXIAL | Stackpole Electronics Inc | CF14JT68R0
1 | R5 | 220 Ohm 1/4W Resistor | CF14JT220RCT-ND | RES 220 OHM 1/4W 5% AXIAL | Stackpole Electronics Inc | CF14JT220R
1 | R7 | 75 Ohm 1/4W Resistor | CF14JT75R0CT-ND | RES 75 OHM 1/4W 5% AXIAL | Stackpole Electronics Inc | CF14JT75R0 | Use with RV2=220 Ohm (Preferred)
3 | R8,R11,R12 | 150 Ohm 3/4W Resistor | CF14JT150RCT-ND | RES 150 OHM 1/4W 5% AXIAL | Stackpole Electronics Inc | CF14JT150R
1 | R61 | 470 Ohm 1/4W Resistor | CF14JT470RCT-ND | RES 470 OHM 1/4W 5% AXIAL | Stackpole Electronics Inc | CF14JT470R
1 | RV1 | 1K Ohm 25 Turn Trimpot - Chroma Adjustment (Triangular pin configuration - "Y") | 3296Y-102LF-ND | TRIMMER 1K OHM 0.5W PC PIN TOP | Bourns Inc. | 3296Y-1-102LF | If omitted, use R4=150 Ohm
1 | RV2 | 220 Ohm 25 Turn Trimpot - Luma Adjustment (In-line pin configuration - "W") | 3296W-1-221LF-ND | TRIMMER 220 OHM 0.5W PC PIN TOP | Bourns Inc. | 3296W-1-221LF | If omitted, use R7=150 Ohm Note, you will have to bend the legs to make it work fit as the 220 doesn't come in a "Y" leg configuration, only the straight legs "W"
2 | Q1,Q2 | BC547B NPN Transistor | BC547BFS-ND | TRANS NPN 45V 0.1A TO-92 | ON Semiconductor | BC547B
1 | U1 | 5V 78L05 Linear Regulator | 497-7268-ND | IC REG LINEAR 5V 100MA TO92-3 | STMicroelectronics | L78L05CZ
1 | 3x5 Jumper Block | 3x5 Pin Header | SAM12316-ND | CONN HEADER VERT 15POS 2.54MM | Samtec Inc. | TSW-105-07-F-T
5 | Jumpers | 0.1" Jumpers | S9337-ND | CONN JUMPER SHORTING .100" GOLD | Sullins Connector Solutions | QPC02SXGN-RC

## RevC-D
Quantity | 10x | Actual | Total | Unit Price | Build Price | Customer Reference | Description | Digi-Key Part Number | Digi-Key Description | Manufacturer | Manufacturer Part Number | Notes
1 | 10 | 50 | 11.09 | 0.2218 | 0.2218 | C1 | 330pF Ceramic Capacitor - "331" | 478-11694-ND | CAP CER 330PF 100V C0G/NP0 RAD | AVX Corporation | SR151A331JAA | LS 2.54 - 3.8 x 2.54
1 | 10 | 25 | 11.56 | 0.4624 | 0.4624 | C5 | 0.33uF Ceramic Capacitor - "334" | 478-5733-ND | CAP CER 0.33UF 50V Z5U RADIAL | AVX Corporation | SR205E334MAR | LS 2.54 - h5 x 3
1 | 10 | 30 | 8.88 | 0.296 | 0.296 | C6 | 68pF Ceramic Capacitor - "680" | 478-5215-ND | CAP CER 68PF 100V NP0 RADIAL | AVX Corporation | SR151A680JAR | LS 2.54 - 3.8 x 2.54
1 | 10 | 50 | 10.78 | 0.2156 | 0.2156 | C7 | 0.1uF Ceramic Capacitor - "104" | 478-3192-ND | CAP CER 0.1UF 50V Z5U RADIAL | AVX Corporation | SR205E104MAR | LS 2.54 - h5 x 3
2 | 20 | 25 | 5.85 | 0.234 | 0.468 | C3,C8 | 10uF Electrolytic Capacitor | 493-17440-1-ND | CAP ALUM 10UF 20% 25V RADIAL | Nichicon | USV1E100MFD1TP | LS2 - H 11 x 5
1 | 10 | 50 | 12.71 | 0.2542 | 0.2542 | L2 | 10uH Inductor | M10135-ND | FIXED IND 10UH 370MA 750 MOHM TH | Bourns Inc. | 78F100J-RC
1 | 10 | 100 | 4.39 | 0.0439 | 0.0439 | D2 | 1N4148 Diode | 1N4148FS-ND | DIODE GEN PURP 100V 200MA DO35 | ON Semiconductor | 1N4148
2 | 20 | 100 | 1.56 | 0.0156 | 0.0312 | R1,R62 | 1K Ohm 1/4W Resistor | CF14JT1K00CT-ND | RES 1K OHM 1/4W 5% AXIAL | Stackpole Electronics Inc | CF14JT1K00
1 | 10 | 100 | 1.56 | 0.0156 | 0.0156 | R2 | 3.3K Ohm 1/4W Resistor | CF14JT3K30CT-ND | RES 3.3K OHM 1/4W 5% AXIAL | Stackpole Electronics Inc | CF14JT3K30
1 | 10 | 100 | 1.56 | 0.0156 | 0.0156 | R3 | 5.6K Ohm 1/4W Resistor | CF14JT5K60CT-ND | RES 5.6K OHM 1/4W 5% AXIAL | Stackpole Electronics Inc | CF14JT5K60
1 | 10 | 100 | 1.56 | 0.0156 | 0.0156 | R4 | 68 Ohm 1/4W Resistor | CF14JT68R0CT-ND | RES 68 OHM 1/4W 5% AXIAL | Stackpole Electronics Inc | CF14JT68R0
1 | 10 | 100 | 1.56 | 0.0156 | 0.0156 | R5 | 220 Ohm 1/4W Resistor | CF14JT220RCT-ND | RES 220 OHM 1/4W 5% AXIAL | Stackpole Electronics Inc | CF14JT220R
1 | 10 | 100 | 1.56 | 0.0156 | 0.0156 | R7 | 75 Ohm 1/4W Resistor | CF14JT75R0CT-ND | RES 75 OHM 1/4W 5% AXIAL | Stackpole Electronics Inc | CF14JT75R0
3 | 30 | 100 | 1.56 | 0.0156 | 0.0468 | R8,R11,R12 | 150 Ohm 3/4W Resistor | CF14JT150RCT-ND | RES 150 OHM 1/4W 5% AXIAL | Stackpole Electronics Inc | CF14JT150R
1 | 10 | 100 | 1.56 | 0.0156 | 0.0156 | R61 | 470 Ohm 1/4W Resistor | CF14JT470RCT-ND | RES 470 OHM 1/4W 5% AXIAL | Stackpole Electronics Inc | CF14JT470R
1 | 10 | 20 | 4.5 | 0.225 | 0.225 | RV1 | 1K Ohm 25 Turn Trimpot - Chroma Adjustment (In-line pin configuration - "W") | 3296W-102LF-ND | TRIMMER 1K OHM 0.5W PC PIN TOP | Bourns Inc. | 3296W-1-102LF | If omitted, use R4=150 Ohm
1 | 10 | 20 | 4.5 | 0.225 | 0.225 | RV2 | 220 Ohm 25 Turn Trimpot - Luma Adjustment (In-line pin configuration - "W") | 3296W-1-221LF-ND | TRIMMER 220 OHM 0.5W PC PIN TOP | Bourns Inc. | 3296W-1-221LF | If omitted, use R7=150 Ohm
2 | 20 | 100 | 3.78 | 0.0378 | 0.0756 | Q1,Q2 | BC547B NPN Transistor | BC547BFS-ND | TRANS NPN 45V 0.1A TO-92 | ON Semiconductor | BC547B
1 | 10 | 10 | 4.95 | 0.495 | 0.495 | U1 | 5V 78L05 Linear Regulator | 497-7268-ND | IC REG LINEAR 5V 100MA TO92-3 | STMicroelectronics | L78L05CZ
5 | 50 | 100 | 6.04 | 0.0604 | 0.302 | Jumpers | 0.1" Jumpers | S9337-ND | CONN JUMPER SHORTING .100" GOLD | Sullins Connector Solutions | QPC02SXGN-RC
|  |  | 101.51 |  | 3.4561